## Cervical Spine
MRI GE |  |  |  |  | CERVICAL SPINE
2014-11-21
Sequence | TE | TR | Slice Thick | Spacing | Imaging Options
SAG T2
SAG T1
SAG STIR
BOTH OBLIQUES T2 |  |  |  |  | It is important that the patient be lined up as straight as possible for these.
AX GRE
Post Gad
SAG T1 F.S.
AX T1 F.S.
Notes: |  |  |  |  | This is an example of the right oblique:

## Cervical Spine for MS
MRI GE |  |  |  |  | CERVICAL SPINE FOR M.S.
11.30.2022
Sequence | TE | TR | Slice Thick | Spacing | Imaging Options
SAG T2
SAG T1
SAG STIR
AX T2
AX GRE* |  |  |  |  | If no hardware.
Post Gad |  |  |  |  | There is no need to double the contrast for M.S. as in previous protocols
SAG T1 F.S.
AX T1 F.S.
Notes: |  |  |  |  | C-sp for M.S. vs. Routine C-sp: Do not perform the obliques.
Contrast is given as usual.
On sagitals, place vertical sat band immediately anterior to vertebral bodies

## Lumbar Spine for tumor or MS
MRI GE |  |  |  |  | LUMBAR SPINE
For spine tumor and MS
2015-04-15
Sequence | TE | TR | Slice Thick | Spacing | Imaging Options
SAG T1
SAG T2
Sag T2 Fat Sat
AX T2 |  |  |  |  | Angled through discs L1/L2 to L5/S1, 5 Total. Include adjacent vertebral endplates.
Post Gad
SAG T1 F.S.
AX T1 F.S. |  |  |  |  | Block from L1-S1 with cuts perpendicular to the table top.
SAG STIR |  |  |  |  | If fracture is suspected or in cases of trauma, not necessary for post surgical spines
COR T1 |  |  |  |  | If scoliosis is seen
Notes:

## Lumbar Spine for SSA
Spine Surgery Associates Lumbar Spine 11/2019 |  | Preferably 3T
Sequence | FOV | Slice Thickness | Skip | Time
Sag T2 Entire Spine (C1-L5/S1)
Sag T2 | 28 | 4 | 1
Sag T1 | 28 | 4 | 1
Sag STIR | 28 | 4 | 1
Ax T2 (Angled through discs L3/L4 to L5/S1, 3 Total. 3 slices per disc. Include adjacent vertebral endplates.) | 20 | 4 | 1
Ax T1 Block (Inferior end plate of L3-L5/S1. Perpendicular to the table top) | 20 | 4 | 1
Cor T1 (If scoliosis seen) | 28 | 5 | 1
Post Gad
Sag T1 F.S. Post | 18 | 4 | 1
Ax T1 F.S. Post | 20 | 4 | 1
Use scanning parameters currently in use for each facility.
If SSA requests specifically that a patient be done on the 3T magnet, regardless of them having hardware in the area being scanned, this should be done. The technologist should note in PACS that this was a specific request.(11/2/18)
If a provider other than Spine Surgery Associates requests the "SSA Protocol" or Sagittal Scout views, the same holds(i.e., we will reduce the axial slices to allow for the full spine sagittals). All slots that had been converted to one hour solely due to the SSA protocol will now change back to 30 minutes.

## Lumbar Spine With
MRI GE |  |  |  |  | LUMBAR SPINE WITH CONTRAST
Low back pain, radiculopathy
2015-04-15
Sequence | TE | TR | Slice Thick | Spacing | Imaging Options
SAG T1
SAG T2
AX T2 |  |  |  |  | Angled through discs L1/L2 to L5/S1, 5 Total. Include adjacent vertebral endplates.
W/WO Contrast Add:
SAG T1 F.S.(F.S. NOT POSSIBLE ON OPEN)
AX T1 F.S.(F.S. NOT POSSIBLE ON OPEN) |  |  |  |  | Block from L1-S1 with cuts perpendicular to the table top.
SAG STIR |  |  |  |  | If fracture is suspected or in cases of trauma, not necessary for post surgical spines
COR T1 |  |  |  |  | If scoliosis is seen
Notes:

## Lumbar Spine Without
MRI GE |  |  |  |  | LUMBAR SPINE W/O
Low back pain, radiculopathy
2015-04-15
Sequence | TE | TR | Slice Thick | Spacing | Imaging Options
SAG T1
SAG T2
AX T2 |  |  |  |  | Angled through discs L1/L2 to L5/S1, 5 Total. Include adjacent vertebral endplates.
AX T1 BLOCK |  |  |  |  | Block from L3 to S1 with cuts perpendicular to the table top.
SAG STIR |  |  |  |  | If fracture is suspected or in cases of trauma, not necessary for post surgical spines
COR T1 |  |  |  |  | If scoliosis is seen
Notes:

## Lumbar Spine WO NON SSA Whole
MRI GE |  |  |  |  | LUMBAR SPINE W/O for Non SSA whole spine imaging
Low back pain, radiculopathy
2019-11-14
Sequence | TE | TR | Slice Thick | Spacing | Imaging Options
Extra scouts
SAG T2 TOP
SAG T2 BOTTOM
SAG T1
SAG T2
AX T2 |  |  |  |  | Angled through discs L3/L4 to L5/S1, 3 Total. 3 slices per disc. Include adjacent vertebral endplates.
AX T1 BLOCK |  |  |  |  | Block from inferior end plate of L3 to S1 with cuts perpendicular to the table top.
SAG STIR |  |  |  |  | If fracture is suspected or in cases of trauma, not necessary for post surgical spines
COR T1 |  |  |  |  | If scoliosis is seen
Notes:

## Matzkin Thoracic Spine
Dr. Matzkin Thoracic Spine (Revised 1/18)
Sequence | FOV | Slice Thickness | Skip | Time
Sag T2 | 32 | 3 | 1
Sag T1 | 32 | 3 | 1
Sag STIR | 32 | 3 | 1
Ax T2 Block (T1-L3) Small FOV ensure AX slices are thru the conus. | 16-20 | 5 | 1
Cor T1 (If Scoliosis seen) | 32 | 3 | 1
Post Gad (If ordered)
Sag T1 F.S. Post | 32 | 3 | 1
Ax T1 F.S. Post (Block) | 20 | 5 or 6 | 1
Scanning Notes:
Sagittal images should not go any higher than C-5 and must include the conus.
Axial images are a block (not just thru disc spaces and must go thru the conus).

## Thoracic Spine
MRI GE |  |  |  |  | THORACIC SPINE
2015-04-15
Sequence | TE | TR | Slice Thick | Spacing | Imaging Options
SAG T1
SAG T2
AX T2 |  |  |  |  | Angled through each disc, one cut if normal, 3 cuts if abnormal.
Post Gad
SAG T1 F.S.
AX T1 F.S. |  |  |  |  | Block from with cuts perpendicular to the table top.
SAG STIR |  |  |  |  | If fracture is suspected or in cases of trauma, not necessary for post surgical spines
COR T1 |  |  |  |  | If scoliosis is seen
Notes:

## Thoracic Spine for MS
Thoracic Spine for M.S. (6/19)
Sequence | FOV | Slice Thickness | Skip | Time
Sag T2 | 32 | 3 | 1
Sag T1 | 32 | 3 | 1
Sag STIR | 32 | 3 | 1
Ax T2 Block (T1-L3) Small FOV ensure AX slices are thru the conus. | 16-20 | 5 | 1
Cor T1 (If Scoliosis seen) | 32 | 3 | 1
Post Gad (If ordered)
Sag T1 F.S. Post | 32 | 3 | 1
Ax T1 F.S. Post (Block) | 20 | 5 or 6 | 1
Scanning Notes:
Sagittal images should not go any higher than C-5 and must include the conus.
Axial images are a block (not just thru disc spaces and must go thru the conus).

## Thoracic Spine for SSA
Spine Surgery Associates Thoracic Spine 2016 (Rev 11/19)
Sequence | FOV | Slice Thickness | Skip | Time
Sag T2 Entire Spine
Sag T2 | 36 | 3 | 1
Sag T1 | 36 | 3 | 1
Sag STIR | 36 | 3 | 1
Ax T2 (angled thru discs) 1 slice if normal 3 slices if abnormal. | 20 | 4 | 1
Cor T1 (If Scoliosis seen) | 36 | 3 | 1
Post Gad
Sag T1 F.S. Post | 36 | 3 | 1
Ax T1 F.S. Post (Block) | 20 | 5 or 6 | 1
Use scanning parameters currently in use for each facility.